## Bill of Materials-B541 RevC(Var
Line # | Name | Description | Designator | Quantity | Manufacturer 1 | Manufacturer Part Number 1 | Manufacturer Lifecycle 1 | Supplier 1 | Supplier Part Number 1 | Supplier Unit Price 1 | Supplier Subtotal 1 | Do Not Substitute
| CR-1220/FCN | Coin, 12.5mm Lithium Manganese Dioxide 3V Battery Non-Rechargeable (Primary) | BT1 | 1 | Panasonic BSG | CR-1220/FCN | Volume Production
| 0.1uF | CAP CER 0.1UF 50V X7R 0603 | C1, C4 | 2 | KEMET | C0603X104K5RACTU | Volume Production
| 06036D106MAT2A | General Purpose Ceramic Capacitor, 0603, 10uF, 20%, X5R, 15%, 6.3V | C2, C8, C10 | 3 | Kyocera AVX | 06036D106MAT2A | Volume Production
| C0603C104K5RACTU | CAP_0.1µF/50 V_X7R_0603_± 10%_CER | C3, C9, C11 | 3 | KEMET | C0603C104K5RACTU | Volume Production
| C0603C120J5GACTU | Ceramic Capacitor 12Pf 50V, C0G, 5%, 0603, Full Reel | C5, C6 | 2 | KEMET | C0603C120J5GACTU | Volume Production
| 1812GC472KAT1A | CAP CER 4700PF 2KV X7R 1812 | C7 | 1 | Kyocera AVX | 1812GC472KAT1A | Volume Production
| 1675 | 10-pin 2x5 Socket-Socket 1.27mm IDC (SWD) Cable - 150mm | CB1 | 1 | Adafruit Industries | 1675
| 150352M173300 | LED RGB CLEAR 6PLCC SMD | D1 | 1 | Wurth Electronics | 150352M173300
| 150060RS75003 | SMT Mono-Color Chip LED Waterclear Advance | D2 | 1 | Wurth Electronics | 150060RS75003
| BAT120C,115 |  | D3 | 1 | Nexperia | BAT120C,115 | Volume Production
| ESP32-S3-WROOM-1-N16R8 | Integrated Circuit | IC1 | 1 | Espressif Systems | ESP32-S3-WROOM-1-N16R8
| PCF85363ATT_AJ | Integrated Circuit | IC2 | 1 | NXP Semiconductors | PCF85363ATT/AJ | Volume Production
| 10067099-400LF |  | J1 | 1 | Amphenol ICC / FCI | 10067099-400LF | Volume Production
| USB4110-GF-A | CONN USB 2.0 TYPE-C R/A SMT | J2 | 1 | Global Connector Technology | USB4110-GF-A | Volume Production
| TSW-116-08-L-S | 0.025" SQ Post Header, Through-hole, Vertical, -55 to 125 degC, 2.54 mm Pitch, 16-Pin, Male, RoHS | P1, P2 | 2 | Samtec | TSW-116-08-L-S | Volume Production
| 10K | Chip Resistor, 10 KOhm, +/- 1%, 100 mW, -55 to 155 degC, 0603 (1608 Metric), RoHS, Tape and Reel | R1, R2, R15, R16, R17 | 5 | Vishay | CRCW060310K0FKEA | Volume Production
| ERJ-3GEY0R00V | RES SMD 0 OHM JUMPER 1/10W 0603 | R3, R4 | 2 | Panasonic | ERJ-3GEY0R00V | Volume Production
| RC0603FR-0764R9L |  | R5 | 1 | Yageo | RC0603FR-0764R9L | Volume Production
| CR0603-FX-1002ELF | RES SMD 10K OHM 1% 1/10W 0603 | R6, R8, R9, R10 | 4 | Bourns | CR0603-FX-1002ELF | Volume Production
| RC0603FR-07100RL |  | R7 | 1 | Yageo | RC0603FR-07100RL | Volume Production
| ERA-3AEB512V | RES SMD 5.1K OHM 0.1% 1/10W 0603 | R11, R14 | 2 | Panasonic | ERA-3AEB512V | Volume Production
| RCL06120000Z0EA | 0 Ohms Jumper 0.75W, 3/4W Chip Resistor Wide 1206 (3216 Metric), 0612 Automotive AEC-Q200 Thick Film | R12 | 1 | Vishay | RCL06120000Z0EA | Volume Production
| RC0603FR-071ML | Chip Resistor, 1 MOhm, +/- 1%, 100 mW, -55 to 155 degC, 0603 (1608 Metric), RoHS, Tape and Reel | R13 | 1 | Yageo | RC0603FR-071ML | Volume Production
| 434133025816 | Tactile Switch, 0.05A, 16Vdc, 160Gf, Smd Rohs Compliant: Yes | SW1, SW2 | 2 | Wurth Electronics | 434133025816
| USBLC6-2SC6 |  | U1 | 1 | STMicroelectronics | USBLC6-2SC6 | Volume Production
| AMS1117-3.3 |  | U2 | 1 | UMW(Youtai Semiconductor Co., Ltd.) | AMS1117-3.3
| ABS07-32.768KHZ-T | Crystal 32.768kHz ±20ppm (Tol) 12.5pF FUND 70kΩ 2-Pin CSMD T/R | Y1 | 1 | Abracon | ABS07-32.768KHZ-T | Volume Production